## English
LTE MIFI D523H Specification
Item | Sub Item |  | SPEC | [9 empty] | Requirement Management
ID name | ID Drawing |  |  |  |  | LCD/LED | Battery | Size |  | Weight | Painting&silk print
D523H | [5 empty] | 4 * Tricolor LEDs | Built-in 2100mAh/3000mAh Li-Lon battery | 59.00mm * 98.00mm * 15.50mm |  | 82.90g | Standard
HW Cover
| Band(Default) | [6 empty] | Band(Compatible)
Product | PCBA Name | TDD-LTE | FDD-LTE |  |  | UMTS | EGSM/DCS | TDD-LTE | FDD-LTE | TD-SCDMA | UMTS | EGSM/DCS
LTE MIFI | F232E_V1.3 | B38/B39/B40/B41 | B1/B3/B5/B8 |  |  | B1/B5/B8 | N/A | B34/B38/B39/B40/B41 | B1/B2/B3/B4/B5/B6/B7/B8/B12/B13/B14/B18/B19/B20/B26/B28 | B34/B39 | B1/B2/B5/B8 | B2/B3/B5/B8 | Customizable
WAN
Baseband | Chipset | CPU | ZX297520V3
|  | Device memory | Flash/RAM: 1Gbit + 1Gbit Nand Flash
| WiFi/Bluetooth WiFi/Bluetooth |  | Realtek RTL8189ES
| USB Interface |  | USB 2.0
| Indicator/ Display |  | 4 * Tricolor LEDs
RF Capability | LTE RF Chipset |  | ZX234220FULLMASK_V1
| LTE Channel Bandwidth |  | 1.4/3/5/10/15/20 MHz
| Modulation |  | Downlink QPSK/16-QAM/64-QAM
Uplink QPSK/16-QAM
| LTE Authentication |  | EPS-AKA EPS-SIM
| Adaptive Modulation and Coding |  | Supported
| MIMO support |  | MIMO 2 * 2
| Idle Mode |  | Supported
| Sleep Mode |  | Supported
| Idle Mode Signaling Reduction (ISR) |  | Supported
Certification | 3GPP Conformance Compliance
| Certificate |  | Device Reginal Certificate | Global | RoHS/WHQL
CE/CCC
Power Level | TDD-LTE |  | Power Class 3 (23 +/-3dBm)
| FDD-LTE |  | Power Class 3 (23 +/-3dBm)
| UMTS |  | Power Class 3 (23 + /-2dBm)
| EGSM900 8-PSK |  | Power Class E2 (27 +/-3dBm)
| DCS1800 8-PSK |  | Power Class E2 (26 +/-3dBm)
| EGSM900 |  | Power Class 4 (33 +/-2dBm)
| DCS1800 |  | Power Class 1 (30 +/-2dBm)
Sensitivity | TDD-LTE |  | B34/B38/B39/B40/B41: -94dBm(20MHz)
| FDD-LTE |  | B1/B3/B5/B7/B8/B20/B28: -93dBm(20MHz)
| UMTS |  | B1/B5/B8: -106dBm
| EGSM900 |  | -108 dBm
| DCS1800 |  | -108 dBm
Data Rate | TDD-LTE |  | 3GPP R9 ,Category 4, DL 130Mbps UL 35Mbps
| FDD-LTE |  | 3GPP R9 ,Category 4, DL 150Mbps UL 50Mbps
| DC-HSPA+ |  | DL 42Mbps UL 5.76Mbps
| WCDMA |  | DL 384Kbps UL 384Kbps
| EDGE |  | DL 296Kbps UL 236.8Kbps
| GPRS |  | DL 107Kbps UL 85.6Kbps
LAN
WIFI info | WLAN Mode
Frequency Band
WLAN Channel supported
Antenna Type
Supported Security
| WIFI MIMO |  | 1 * 1
Power Level | WIFI IEEE 802.11b |  | >10dBm
| WIFI IEEE 802.11g |  | >10dBm
| WIFI IEEE 802.11n |  | >10dBm
Sensitivity | WIFI IEEE 802.11b(11M) |  | -76dBm@ 8%BER
| WIFI IEEE 802.11g(54M) |  | -65dBm@ 10%BER
| WIFI IEEE 802.11n(72.2M) |  | -64dBm@ 10%BER
Data Rate | WIFI IEEE 802.11b |  | 11/5.5 Mbps
| WIFI IEEE 802.11g |  | 54/48/36/24/18/12/9/6 Mbps
| WIFI IEEE 802.11n |  | 72.2/65/58.5/52/39/26/19.5/13/6.5 Mbps
System
Main Page | Connection Status |  | Upload rate | [9 empty] | Supported
|  |  | Download rate | [9 empty] | Supported
|  |  | Connected time | [9 empty] | Supported
| Network Settings |  | Network Settings interface | [9 empty] | Supported
|  |  | WiFi Settings interface | [9 empty] | Supported
| Connected Devices |  | Connected devices interface | [9 empty] | Supported
| Statistics |  | Traffic management interface | [9 empty] | Supported
| Status Information |  | Display ICCID, IMEI, RSRQ, SINR, PCI, IMSI, Signal Strength, SSID, firmware version | [9 empty] | Supported
| Language |  | Language Options | [9 empty] | Supported
| Icon Information |  | Indicate network type, operator, connect status, signal strength, usim status, WiFi status, battery status | [9 empty] | Supported
| Function Menu |  | SMS, Phonebook, USSD, Advanced Settings, Quick Settings | [9 empty] | Supported
Network Settings | Connection Mode |  | Manual | [9 empty] | Supported
|  |  | Automatic | [9 empty] | Supported
|  |  | Roaming | [9 empty] | Supported
| Network Selection |  | Manual | [9 empty] | Supported
|  |  | Automatic | [9 empty] | Supported
| APN Settings |  | APN management, global APN automatic matching | [9 empty] | Supported
SMS | Setting |  | New SMS setting | [9 empty] | Supported
| SMS Function |  | Edit short message | [9 empty] | Supported
|  |  | Send short message | [9 empty] | Supported
|  |  | Receive short message | [9 empty] | Supported
|  |  | Read short message | [9 empty] | Supported
|  |  | Delete short message | [9 empty] | Supported
|  |  | Short message full processing | [9 empty] | Supported
|  |  | Concurrent with data service | [9 empty] | Supported
|  |  | Displays the number of stored short messages | [9 empty] | Supported
|  |  | Reply short message | [9 empty] | Supported
|  |  | Forward short message | [9 empty] | Supported
|  |  | Short message chat | [9 empty] | Supported
|  |  | Short message status report support | [9 empty] | Supported
Phonebook | Phonebook Function |  | Sort the phone book record | [9 empty] | Supported
|  |  | Check phone book personal record | [9 empty] | Supported
|  |  | Query the phonebook group record | [9 empty] | Supported
|  |  | Edit phone book personal record | [9 empty] | Supported
|  |  | Add new phone book personal record | [9 empty] | Supported
|  |  | Delete phone book personal record | [9 empty] | Supported
|  |  | Search phone book personal record | [9 empty] | Supported
|  |  | Send short message to someone in the phonebook | [9 empty] | Supported
|  |  | Save the phone number from the short message to the phone book | [9 empty] | Supported
|  |  | Query the phone book capacity information | [9 empty] | Supported
WIFI Settings | Primary WiFi |  | Wi-Fi Switch (WiFi On/Off) | [9 empty] | Supported
|  |  | Multi-SSID Switch (Support up to 2 SSID broadcasts, multi-ssid On/Off) | [9 empty] | Supported
|  |  | Settings of SSID, security type, password and encryption methods | [9 empty] | Supported
|  |  | Setting the SSID broadcast On/Off | [9 empty] | Supported
|  |  | Provides None, WPA2 personal PSK (WEP), WPA/WPA2 mixed encryption methods | [9 empty] | Supported
|  |  | Setting the maximum of terminal (<= 10) | [9 empty] | Supported
|  |  | Showing the password on screen, enable/disable the mask of the password | [9 empty] | Supported
| Guest WiFi |  | Guest WiFi settings | [9 empty] | Supported
| WPS |  | WPS function support (PIN, PBC) | [9 empty] | Supported
| Internet WiFi |  | Enable/Disable Internet WiFi | [9 empty] | Supported
| Advanced Settings |  | Setting the network mode, band, channel bandwidth, country/region, channel (1-13) | [9 empty] | Supported
| WLAN MAC Filter |  | Filter rule: ruleless, white list, black list | [9 empty] | Supported
USSD | USSD Function |  | USSD interaction | [9 empty] | Supported
Advanced Settings | Power Save |  | WiFi Performance Settings | [9 empty] | Supported
|  |  | Setting WiFi sleep duration | [9 empty] | Supported
| Router |  | Setting IP address, DHCP IP pool, subnet mask, DHCP lease time, enable/disable DHCP | [9 empty] | Supported
| Firewall |  | Port Filtering: MAC/IP/port filtering | [9 empty] | Supported
|  |  | Port Mapping | [9 empty] | Supported
|  |  | Port Forwarding | [9 empty] | Supported
|  |  | UPnP | [9 empty] | Supported
|  |  | DMZ | [9 empty] | Supported
| Update Settings |  | Local upgrade the firmware of the terminal, support OTA | [9 empty] | Supported
| SD Card |  | Settings of reading SD, sharing the storage by http | [9 empty] | Supported
| DDNS |  | Setting DDNS | [9 empty] | Supported
| Others |  | Restart and reset | [9 empty] | Supported
|  |  | Turn off device | [9 empty] | Supported
|  |  | Fast boot settings | [9 empty] | Supported
|  |  | SNTP: SNTP setting and synchronization of network time | [9 empty] | Supported
|  |  | HTTP with PC,TRO69 | [9 empty] | Customizable
|  |  | Change USB Mac address | [9 empty] | Supported
|  |  | PIN management: enable/disable PIN, modify PIN, unlock USIM, PUK unlock USIM | [9 empty] | Supported
Quick Settings | Basic settings |  | Step by step tabs for junior users
Power Features | Working Voltage |  | 5V DC
| Voltage fluctuations |  | 5V +/- 0.3V DC
| Working Current |  | 200mA~500mA
Environmental Characteristics | Operating Temperature |  | 0℃～40℃
| Extreme working temperature |  | -10℃～60℃
| Storage temperature |  | -20℃～70℃
| Operating humidity |  | 5%～65%(No Condensed)
| Storage humidity |  | 5%～95%(No Condensed)
HW Interface | IO |  | 1 * Micro USB 2.0
| USIM |  | 1 * 3FF SIM slot, 3GPP 31.101 and 31.102 standard
| SD Card |  | 1 * TF slot (Max up to 32GB)
| Indicator/ Display |  | 4 * Tricolor LEDs
| Key |  | Power Key、WPS Key、Reset Key
LED | Signal Strength |  | Signal Strength
| Battery |  | Battery Level
| SMS |  | New SMS Prompt
| WiFi |  | WiFi Status
Reception Range | Omnidirectional coverage |  | Indoor：15m; Outdoor：50m
PC OS | WinXP |  | Supported
| MAC OS |  | Supported
| Windows 7/8/8.1/10 |  | Supported
| Android 4.x/5.x/6.x/7.x/9.x |  | Supported
| LINUX 2.6~5.4 |  | Supported
Accessory | User Manual |  | 1 * User Manual
| Warranty Card |  | 1 * Warranty Card
| Data cable |  | 1 * USB Cable
| Package box & Label |  | Customized size & Customized printing
3GPP TS 34.122
3GPP TS 34.123 (1,2,3)
3GPP TS 34.171
3GPP TS 34.108
3GPP TS 34.114
3GPP TS 34.121 (1,2,3)
3GPP TS 34.172
3GPP TS 34.229 (1,2,3,4)
3GPP TS 34.902
3GPP TS 36.508
3GPP TS 36.509
3GPP TS 36.521 (1,2,3)
3GPP TS 36.523 (1,2,3)
3GPP TS 36.903
3GPP TS 36.904
3GPP TS 36.978
3GPP TS 37.544
3GPP TS 37.571 (1,2,3,4,5)
3GPP TS 56.010
802.11b
802.11g
802.11n
802.11ac
2.4 GHz
5 GHz
1
2
3
4
5
6
7
8
9
10
11
12
13
14
Internal
External
None
WEP64
WEP128
WPA-PSK
WPA2-PSK
ZX234296
ZX297520V3
1G Nand Flash
SPI
SIM & SD
ZX234220FULLMASK_V3
RF Discrete Device
Main ANT
DRV ANT
USB JACK
SY6907QCC
LED/LCD
RTL8189ES
Filter Discrete Device
WiFi ANT
BAT