## English
5G CPE G818 Specification
Item | Sub Item |  | SPEC | [8 empty] | Requirement Management
ID name | ID Drawing |  |  |  |  | LCD/LED | Battery | Size |  | Weight | Painting&silk print
G818 | [5 empty] | 3 * Monochromatic LEDs | N/A | 93.5mm * 93.5mm * 172.5mm |  | 480.0g | Standard
| Band(Default) | [6 empty] | Band(Option)
Product | PCBA Name | 5G NR | LTE-TDD | LTE-FDD |  | UMTS |  | 5G NR | LTE-TDD | LTE-FDD | UMTS
5G CPE | 5GNRMD-QUE001-0001 | n1/n3/n5/n7/n8/n20/n28/n38/n40/n41/n77/n78/n79 | B34/B38/B39/B40/B41/B42 | B1/B3/B5/B7/B8/B18/B19/B20/B26/B28/B32 |  | B1/B3/B5/B6/B8/B19 |  | n2/n5/n7/n12/n25/n41/n48/n66/n71/n77/n78 | B41/B48 | B2/B4/B5/B12/B13/B14/B25/B26/B29/B30/B66/B71 | B2/B4/B5 | Either-or decision
WAN
Baseband | Module(TW500G) | CPU | Qualcomm SDX55 (5G Sub-6GHz)
|  | Device memory | Flash/RAM: 4Gbit + 4Gbit MCP
| WiFi/Bluetooth WiFi/Bluetooth |  | Qualcomm QCA6391(802.11 a/b/g/n/ac/ax)
| Indicator/ Display |  | 3 * Monochromatic LEDs
RF Capability | 5G NR RF Chipset |  | Qualcomm SDR865
| 5G NR Channel Bandwidth |  | 5/10/15/20/25/30/40/50/60/70/80/90/100 MHz (Sub-6GHz, NRB for FR1)
| Modulation |  | Downlink QPSK/16-QAM/64-QAM/256-QAM
Uplink QPSK/16-QAM/64-QAM
| 5G NR Authentication |  | EPS-AKA, EPS-SIM
| Adaptive Modulation and Coding |  | Supported
| MIMO Support |  | MIMO 4 * 4 [5G NR: 4T4R, LTE-A: 4T4R]
| Idle Mode |  | Supported
| Sleep Mode |  | Supported
| Idle Mode Signaling Reduction (ISR) |  | Supported
Certification | 3GPP Conformance Compliance
| Certification |  | Device Operator TA | China | China Mobile/China Telecom
|  |  | Device Reginal Certificate | Global | RoHS/WHQL
|  |  |  | Europe | CE
|  |  |  | Southeast Asia | CE
|  |  | Device Country Certificate | China | SRRC/ NAL/ CCC
|  |  |  | India | SRRC/ NAL/ CCC
|  |  | AC-DC Adapter Certificate |  |  | CCC/CE/UL
Power Level | 5G NR FR1 |  | Power Class 2 ( 26 + 2/-3dBm dBm ) [n41/n77/n78/n79 Max TRP: 26 +2/-3dBm]
Power Class 3 ( 23 + 2/-3dBm dBm ) [n41/n77/n78/n79 Max TRP: 23 +2/-3dBm]
| 5G NR FR2 |  | Power Class 1 ( <35dBm ) [n257/n258/n260/n261 Max TRP: 35dBm Max ERIP: 55dBm]
Power Class 2 ( <23dBm ) [n257/n258/n260/n261 Max TRP: 23dBm Max ERIP: 43dBm]
Power Class 3 ( <23dBm ) [n257/n258/n260/n261 Max TRP: 23dBm Max ERIP: 43dBm]
Power Class 4 ( <23dBm ) [n257/n258/n260/n261 Max TRP: 23dBm Max ERIP: 43dBm]
| LTE-TDD |  | Power Class 3 ( 23 +/-2dBm )
| LTE-FDD |  | Power Class 3 ( 23 +/-2dBm )
| UMTS |  | Power Class 3 ( 24 + 1/-3dBm )
Sensitivity | 5G NR |  | n41/n77/ n78/ n79: -94.8dBm(10MHz) [Sensitivity=10log10(KT0)+10log10(BW)+NF+CNRmin] min: -174dBm
| LTE-TDD |  | B34/B38/B39/B40: -100dBm(10MHz) B41: -99dBm(10Mhz)
| LTE-FDD |  | B1: -100dBm(10MHz) B3: -100.5dBm(10MHz) B5/8: -101dBm(10MHz) B7: -98dBm(10MHz) B20/28A/B: -100dBm(10MHz)
| UMTS |  | B1: -108dBm B5: -109dBm B8: -110dBm
Data Rate | 5G NR Sub-6GHz |  | NSA: 3GPP Release 15 , DL 5.0Gbps UL 650Mbps
SA: 3GPP Release 15 , DL 4.2Gbps UL 900Mbps
| LTE-A |  | 3GPP Release 15 ,Category 22, DL 2.4Gbps UL 200Mbps
| DC-HSPA+ |  | DL 42.4Mbps UL 5.76Mbps
| WCDMA |  | DL 384Kbps UL 384Kbps
LAN
WIFI info | WLAN Mode
Frequency Band
| WLAN Channel Supported |  | [2.4GHz]
[5.8GHz]
Antenna Type (2T2R)
Supported Security
| WIFI MIMO |  | 2.4G: 2 * 2 MU-MIMO 5.8G: 2 * 2 MU-MIMO
Power Level | WIFI IEEE 802.11a |  | > 11dBm
| WIFI IEEE 802.11b |  | > 13dBm
| WIFI IEEE 802.11g |  | > 11dBm
| WIFI IEEE 802.11n |  | > 10dBm
| WIFI IEEE 802.11ac |  | > 20dBm
| WIFI IEEE 802.11ax |  | > 24dBm
Sensitivity | WIFI IEEE 802.11a(54Mbps) |  | -65dBm@ 10%BER
| WIFI IEEE 802.11b(11Mbps) |  | -76dBm@ 8%BER
| WIFI IEEE 802.11g(54Mbps) |  | -65dBm@ 10%BER
| WIFI IEEE 802.11n(300Mbps) |  | -64dBm@ 10%BER
| WIFI IEEE 802.11ac(6933Mbps) |  | -51dBm@ 10%BER
| WIFI IEEE 802.11ax(9607.8Mbps) |  | -47dBm@ 10%BER
Data Rate | WIFI IEEE 802.11a |  | 54/48/36/24/18/12/9/6Mbps (Self-Adaption)
| WIFI IEEE 802.11b |  | 11/5.5/2/1Mbps (Self-Adaption)
| WIFI IEEE 802.11g |  | 54/48/36/24/18/12/9/6Mbps (Self-Adaption)
| WIFI IEEE 802.11n |  | 270/243/216/162/108/81/54/27Mbps (HT40, GI=800ns, 2*2)
135/121.5/108/81/54/40.5/27/13.5Mbps (HT40, GI=800ns, 1*1)
130/117/104/78/52/39/26/13Mbps (HT20, GI=800ns, 2*2)
65/58.5/52/39/26/19.5/13/6.5Mbps (HT20, GI=800ns, 1*1)
| WIFI IEEE 802.11ac |  | 585/526.6/468/351/234/175.6/117/58.6Mbps (HT80, GI=800ns, 2*2)
292.2/263.3/234/175.5/117/58.5/29.3Mbps (HT80, GI=800ns, 1*1)
270/243/216/162/108/81/54/27Mbps (HT40, GI=800ns, 2*2)
135/121.5/108/81/54/40.5/27/13.5Mbps (HT40, GI=800ns, 1*1)
130/117/104/78/52/39/26/13Mbps (HT20, GI=800ns, 2*2)
65/58.5/52/39/26/19.5/13/6.5Mbps (HT20, GI=800ns, 1*1)
| WIFI IEEE 802.11ax |  | 9607.8 (VHT160, 8 * SS, MCS11)
4803.9/4323.5/3843.1/3458.8/2882.4/2594.1/2305.9/1729.4/1152.9/864.7/576.5/288.2 (VHT80, 8 * SS)
2402/2161.8/1921.6/1729.4/1441.2/1297.1/1152.9/864.7/576.5/432.4/288.2/144.1 (VHT80, 4 * SS)
1201/1080.9/960.8/864.7/720.6/648.5/576.5/432.4/288.2/216.2/144.1/72.1 (VHT80, 2 * SS)
600.5/540.4/480.4/432.4/360.3/324.3/288.2/216.2/144.1/108.1/72.1/36 (VHT80, 1 * SS)
2294.1/2064.7/1835.3/1651.8/1376.5/1238.8/1101.2/825.9/550.6/412.9/275.3/137.6 (HT40, 8 * SS)
1147.1/1032.4/917.6/825.9/688.2/619.4/550.6/412.9/275.3/206.6/137.6/68.8 (HT40, 4 * SS)
573.6/516.2/458.8/412.9/344.1/309.7/275.3/206.5/137.6/103.2/68.8/34.4 (HT40, 2 * SS)
286.8/258.1/229.4/206.5/172.1/154.9/137.6/103.2/68.8/51.6/34.4/17.2 (HT40, 1 * SS)
1147.1/1032.4/917.6/825.9/688.2/619.4/550.6/412.9/275.3/206.6/137.6/68.8 (HT20, 8 * SS)
573.6/516.2/458.8/412.9/344.1/309.7/275.3/206.5/137.6/103.2/68.8/34.4 (HT20, 4 * SS)
286.8/258.1/229.4/206.5/172.1/154.9/137.6/103.2/68.8/51.6/34.4/17.2 (HT20, 2 * SS)
143.4/129/114.7/103.2/86/77.4/68.8/51.6/34.4/25.8/17.2/8.6 (HT20, 1 * SS)
System
Welcome | Login Interface |  | Username: Input validate username to login webui management system | [8 empty] | Supported
|  |  | Password: Input validate password to login webui management system | [8 empty] | Supported
|  |  | Forget password: How to deal with forgotten password | [8 empty] | Supported
| Language |  | Language option: Simplified Chinese, English | [8 empty] | Supported
|  |  | Show Privacy policy, Privacy statement, Open source statement | [8 empty] | Supported
Icon Bar | Network |  | Represents 3G, 4G and 5G network access respectively | [8 empty] | Supported
| Network Signal Strength |  | Schematic diagram of signal from weak to strong for mobile network access | [8 empty] | Supported
| The Data Transfer |  | Show date transfering status: upload or download data | [8 empty] | Supported
| WLAN Extension Connection |  | The current network is a WLAN extended connection and the signal strength is from weak to strong | [8 empty] | Supported
| The Battery |  | Battery power ranges from weak to strong | [8 empty] | Supported
| SMS |  | New message indicator | [8 empty] | Supported
Management | Home |  | Display device and network information: Device name, Device number, Network status. Mobile network On/Off | [8 empty] | Supported
|  |  | Display device and network connection status: Mobile network to device, Device to UE (Ethernet, WiFi 2.4G, WiFi 5G) | [8 empty] | Supported
|  |  | Display traffic statistics: Current, Total | [8 empty] | Supported
| WLAN |  | Basic | 5G preferred On/Off, SSID, Safe mode, Password, Status, Operation | [7 empty] | Supported
|  |  | Advanced | Spectrum(2.4G/5.8G), Bandwith, Channel | [7 empty] | Supported
|  |  | ACL | Turn on or off MAC address filtering in WLAN (whitelist, blacklist) | [7 empty] | Supported
|  |  | WPS | WPS On/Off, WPS(PBC Connection/PIN Code) | [7 empty] | Supported
| Extend |  | Extend | After the hotspot connection is successful, the administrative address may change and you can enter a new administrative address | [7 empty] | Supported
|  |  | Connection List | Display Connection List: List of WLAN, Operation | [7 empty] | Supported
| WAN |  | Connection | Mobile network On/Off, IP type(IPV4/IPV6/IPV4&IPV6), Data roaming On/Off | [7 empty] | Supported
|  |  | Profile | Add or delete profile | [7 empty] | Supported
|  |  | Network | 5G Network On/Off, Network Mode(NSA/SA/NSA+SA), Auto Select Operator On/Off(Operator, Network Type, Network Name, Operation) | [7 empty] | Supported
|  |  | Traffic | The traffic statistics are for reference only. Current Traffic/Time, Month Traffic/Time, Total Traffic/Time (Operation: Set meal, Clear history) | [7 empty] | Supported
|  |  | Ethernet | Ethernet Setting: Connect Type(Only LAN, PPPOE, Dynamic IP, Static IP) | [7 empty] | Supported
|  |  | Ethernet Status | Duration, Connect status, MAC address, Connect type, IP address, Subnet mask, Default gateway, Primary DNS, Alternate DNS | [7 empty] | Supported
| DHCP |  | IP address, DHCP server, DHCP range(192.168.1.100~192.168.1.249), Lease(1/6/12hours/1day/1week) | [8 empty] | Supported
| Client |  | Display Client connect status: Online, Offline | [8 empty] | Supported
| Security |  | PIN Code | PIN code management: enable/disable, modify | [7 empty] | Supported
|  |  | Firewall | Enable/disable Firewall, enable/disable IP address filter, enable/disable wan port ping, enable/disable virtual server | [7 empty] | Supported
|  |  | IP address filter | Filter packets using the protocols, ports, and IP addresses by specified rules. (blacklist, whitelist) | [7 empty] | Supported
|  |  | Virtual Server | Configure a Virtual Server so that external computers can access the world wide web, FTP, or other services provided by the LAN | [7 empty] | Supported
|  |  | DMZ Setting | If the PC cannot run the network application through the gateway, enter the IP address in the project box after enabling the DMZ function. | [7 empty] | Supported
|  |  | SIP ALG Setting | Enable/disable SIP ALG. The device supports SIP ALG, and SIP applications can communicate normally with other Internet applications. | [7 empty] | Supported
|  |  | UPnP Setting | UPnP status On/Off. UPnP devices can automatically acquire IP addresses and dynamically access the Internet | [7 empty] | Supported
|  |  | NAT Setting | NAT rules allow fine grained control over the source IP to use for outbound or forwarded traffic | [7 empty] | Supported
|  |  | NAT Type | NAT Type: cone/symmetric | [7 empty] | Supported
|  |  | Defend DoS Attack | Defend DoS attack status On/Off | [7 empty] | Supported
| SMS |  | Inbox | Display received SMS: SN, number/date, content, operation (Operation: new message, delete all) | [7 empty] | Supported
|  |  | Outbox | Display sent SMS: SN, number/date, content, operation (Operation: new message, delete all) | [7 empty] | Supported
|  |  | Message Settings | Enable/disable SMS report, SMS center setting | [7 empty] | Supported
| System |  | Device Information | Device Name, IMEI, IMSI, Own Number, Hardware, Software, WEBUI Version, LAN MAC, WAN IPV4, WAN IPV6 | [7 empty] | Supported
|  |  | Modify Password | Modify the login password: Current password, New password, confirm password | [7 empty] | Supported
|  |  | Upgrade | Upgrade the device firmware, Only bin/rar/zip files can be uploaded | [7 empty] | Supported
|  |  | Reset and Reboot | Reset or reboot the device by clicking the button | [7 empty] | Supported
|  |  | Backup/Restore | Backup/Restore the system configration | [7 empty] | Supported
Vconsole | Log |  | Log Information: All, Log, Info, Warn, Error (operation: Clear, Hide) | [8 empty] | Supported
| System |  | System Information: All, Log, Info, Warn, Error (operation: Clear, Hide) | [8 empty] | Supported
| Network |  | Network Information: Name, Method, Status, Time (operation: Clear, Hide) | [8 empty] | Supported
| Element |  | Element Information: html document (operation: Expand, Collapse, Hide) | [8 empty] | Supported
| Storage |  | Storage Information: Cookies, Local Storage, Session Storage (operation: Refresh Clear, Hide) | [8 empty] | Supported
Other Setup | Driver Setup |  | With the PC operating system automatically recognizes | [8 empty] | Supported
| Web Server |  | WEBUI (Openwrt native feature, Qualcomm private, version openwrt lede 19.07) | [8 empty] | Supported
| VoNR/VoLTE |  | VoNR/VoLTE/CSFB/SRVCC (option) | [8 empty] | Supported
| Network Protocols |  | Abundant Protocols to suit multi-applications (HTTP, TCP, UDP, ICMP, PPTP, L2TP, CWMP, DHCP, STATIC, PPPOE, IEEE 802.11 a /b/g/n/ac/ax), IEEE 802.3, PAP, CHAP, IPSec, IPV4&IPV6 Multi-WWAN etc.) | [8 empty] | Supported
| Operator Lock |  | Software locking(can customization hardware locking) | [8 empty] | Supported
| Online Help |  | This menu item provides the user with the help of the course, descriptive information | [8 empty] | Supported
| Maximum Connection |  | Max users: 32 | [8 empty] | Supported
| OTA (HTTP/TR069) |  | HTTP by PC, TR069 (CWMP) | [8 empty] | Customizable
| Connection-Based |  | Hostless | [8 empty] | Supported
| Plug & Play |  | Supported | [8 empty] | Supported
Power Features | Working Voltage |  | AC-DC Adapter voltage：12V DC
| Voltage Fluctuations |  | 9-12V DC
| Working Current |  | 2.0A
Environmental Characteristics | Operating Temperature |  | 0℃～40℃
| Extreme Working Temperature |  | -10℃～55℃
| Storage Temperature |  | -20℃～65℃
| Operating Humidity |  | 10%～90% (No Condensed)
| Storage Humidity |  | 5%～95% (No Condensed)
Structure | I/O |  | LAN | 1 * Gigabit RJ45 adaptive ethernet port (QCA8337)
|  |  | WAN | 1 * Gigabit RJ45 adaptive ethernet port (QCA8337)
|  |  | UART | 1 * built-in UART port (debug)
|  |  | Key | 1 * Power Key, 1 * Reset Key
|  |  | VoNR/VoLTE/CSFB | 1 * RJ11 Slic voice port (option)
| UICC/eUICC |  | 1 * 4FF UICC slot (eUICC: option) (3GPP 31.101 and 31.102 standard)
LED | 4G/3G |  | 4G Signal Strength
| 5G |  | 5G Signal Strength
| WiFi |  | WiFi Signal Strength
| Ethernet 1 |  | RJ45 connector indicator
| Ethernet 2 |  | RJ45 connector indicator
Reception Range | Omnidirectional Coverage |  | Indoor：50m; Outdoor：150m
PC OS | WinXP |  | Supported
| MAC OS |  | Supported
| Windows 7/8/8.1/10 |  | Supported
| Android 4.x/5.x/6.x/7.x/9.x |  | Supported
| LINUX 2.6~5.4 |  | Supported
Accessory | AC-DC Adapter |  | 1 * AC-DC Adapter Input: AC 100~240V 50~60Hz Max current: 0.6A Output: DC 12V/2.0A
| User Manual |  | 1 * User Manual
| Warranty Card |  | 1 * Warranty Card
| Data Cable |  | 1 * 1m Cat5e/Cat6 Ethernet Cable
| Package Box & Label |  | Customized size & Customized printing
3GPP TS 38.104
3GPP TS 38.211
3GPP TS 38.306
3GPP TS 38.101(1,2,3,4)
3GPP TS 38.201
3GPP TS 38.304
3GPP TS 38.133
3GPP TS 38.212
3GPP TS 38.321
3GPP TS 38.307
3GPP TS 38.213
3GPP TS 38.322
3GPP TS 38.113
3GPP TS 38.214
3GPP TS 38.323
3GPP TS 38.124
3GPP TS 38.202
3GPP TS 38.331
3GPP TS 38.141
802.11b
802.11g
802.11n
802.11ac
2.4 GHz
5 GHz
1
3
4
5
6
7
8
9
10
11
12
13
14
Internal
External
None
WEP64
WEP128
WPA-PSK
WPA2-PSK
3GPP TS 38.300
3GPP TS 38.107
3GPP TS 38.410
3GPP TS 38.401
3GPP TS 38.411
3GPP TS 38.412
3GPP TS 38.413
3GPP TS 38.414
3GPP TS 38.207
3GPP TS 38.421
3GPP TS 38.420
3GPP TS 38.422
3GPP TS 38.423
3GPP TS 38.521(1,2,3,4)
3GPP TS 38.523(1,2,3)
3GPP TS 38.208
802.11a
802.11ax
36
40
42
44
48
50
52
56
58
60
64
149
152
153
157
160
161
165