## English
ETR-001-LS03P01 Specification
Item | Sub Item |  | SPEC | [9 empty] | Requirement Management
ID name | ID Drawing |  |  |  |  | LCD/LED | Battery | Size |  | Weight | Painting&silk print
LS03P01 | [5 empty] | OLED | Built-in 800mAh Li-Lon battery | 194.3mm * 171.4mm * 60.5mm |  | 388.5g | Standard
| Band(Default) | [6 empty] | Band(Compatible)
Product | PCBA Name | TDD-LTE | FDD-LTE | UMTS |  |  | GSM/EDGE | TDD-LTE | FDD-LTE |  | UMTS | GSM/EDGE
LTE Phone | LS03P01 | B38/B39/B40/B41 | B1/B3/B5/B8 | B1/B5/B8 |  |  | B3/B8 | B34/B38/B39/B40/B41 | B1/B2/B3/B4/B5/B7/B8/B20/B28/B66 |  | B1/B2/B5/B8 | B2/B3/B5/B8 | Customizable
WAN
Baseband | Module(X100) | CPU | ZX297520V3
|  | Device memory | Flash/RAM: 1Gbit + 1Gbit Nand Flash
| Indicator/ Display |  | 1 * OLED (128 * 64)
RF Capability | LTE RF Chipset |  | 88RF838
| LTE Channel Bandwidth |  | 1.4/3/5/10/15/20 MHz
| Modulation |  | Downlink QPSK/16-QAM/64-QAM
Uplink QPSK/16-QAM
| LTE Authentication |  | EPS-AKA, EPS-SIM
| Adaptive Modulation and Coding |  | Supported
| MIMO Support |  | MIMO 2 * 2
| Idle Mode |  | Supported
| Sleep Mode |  | Supported
| Idle Mode Signaling Reduction (ISR) |  | Supported
Certification | 3GPP Conformance Compliance
| Certification |  | Device Operator TA | China | China Mobile/China Telecom
|  |  | Device Reginal Certificate | Global | RoHS/WHQL
|  |  |  | Europe | CE
|  |  | Device Country Certificate | China | SRRC/ NAL/ CCC
|  |  | AC-DC Adapter Certificate |  |  | CCC/CE/UL
Power Level | TDD-LTE |  | Power Class 3 (23 +/-2dBm)
| FDD-LTE |  | Power Class 3 (23 +/-2dBm)
| WCDMA |  | Power Class 3 (24 + 1/-3dBm)
| EGSM900 8-PSK |  | Power Class E2 (27 +/-3dBm)
| DCS1800 8-PSK |  | Power Class E2 (26 +/-3dBm)
| EGSM900 |  | Power Class 4 (33 +/-2dBm)
| DCS1800 |  | Power Class 1 (30 +/-2dBm)
Sensitivity | TDD-LTE |  | B34/B38/B39/B40: -100dBm(10MHz) B41: -99dBm(10Mhz)
| FDD-LTE |  | B1: -100dBm(10MHz) B3: -100.5dBm(10MHz) B5/8: -101dBm(10MHz) B7: -98dBm(10MHz) B20/28A/B: -100dBm(10MHz)
| WCDMA |  | B1: -108dBm B5: -109dBm B8: -110dBm
| EGSM900 |  | -108 dBm
| DCS1800 |  | -108 dBm
Data Rate | TDD-LTE |  | 3GPP R9 ,Category 4, DL 130Mbps UL 35Mbps
| FDD-LTE |  | 3GPP R9 ,Category 4, DL 150Mbps UL 50Mbps
| TD-SCDMA |  | DL 4.2Mbps UL 2.2Mbps
| DC-HSPA+ |  | DL 42Mbps UL 5.76Mbps
| WCDMA |  | DL 384Kbps UL 384Kbps
| EDGE |  | DL 296Kbps UL 236.8Kbps
| GPRS |  | DL 107Kbps UL 85.6Kbps
LAN
WIFI info | WLAN Mode
Frequency Band
WLAN Channel Supported
Antenna Type
Supported Security
| WIFI MIMO |  | 1 * 1
Power Level | WIFI IEEE 802.11b |  | >13dBm
| WIFI IEEE 802.11g |  | >11dBm
| WIFI IEEE 802.11n |  | >10dBm
Sensitivity | WIFI IEEE 802.11b(11M) |  | -76dBm@ 8%BER
| WIFI IEEE 802.11g(54M) |  | -65dBm@ 10%BER
| WIFI IEEE 802.11n(72.2M) |  | -64dBm@ 10%BER
Data Rate | WIFI IEEE 802.11b |  | 11/5.5/2/1Mbps (Self-Adaption)
| WIFI IEEE 802.11g |  | 54/48/36/24/18/12/9/6Mbps (Self-Adaption)
| WIFI IEEE 802.11n |  | 270/243/216/162/108/81/54/27Mbps (HT40, GI=800ns, 2*2)
135/121.5/108/81/54/40.5/27/13.5Mbps (HT40, GI=800ns, 1*1)
130/117/104/78/52/39/26/13Mbps (HT20, GI=800ns, 2*2)
65/58.5/52/39/26/19.5/13/6.5Mbps (HT20, GI=800ns, 1*1)
System
Messages | New message |  | Write a message (7-bit encoding, 160 Bytes) Options: Add number, Save, Templates, Quit | [9 empty] | Supported
| Inbox |  | Show received SMS content
| Outbox |  | Show outbox SMS content
| Draftbox |  | Show draft SMS content
| Sendbox |  | Show sent SMS content | [9 empty] | Supported
| Settings | SMS Cent | Set SMS center
|  | Status Report | Sent SMS status report
|  | Memory in use | SMS storage space display
|  | Save Sent MSG | Save sent message
|  | Text Templates | Select text template of the message
|  | Valid time | Set SMS valid time
|  | Save Fail MSG | Save fail message
| Memory Info |  | Phone(0/400), Inbox(0/200), Outbox(0/50), Draftbox(0/50), Sentbox(0/100), SIM Card(0/40) | [9 empty] | Supported
Contacts | New | Add new contact
| Memory in use | Option: Handset, USIM
| Capability | Handset: 0/500 USIM: 0/50
Calls | All | Show all call history
| Missed | Show missed call
| Dialed | Show dialed call
| Received | Show received call
Tools | Calendar | Show calendar
| Alarm | Setting and displaying alarm clock
| Calculator | Display calculator
| STK | Display USAT list
| Weather | Connect to the network to display the weather
Settings | Sound Settings | Ring tone | Setting the ring tone
|  | Message tone | Setting the message tone
|  | Ring volume | Setting the ring volume
|  | Handset volume | Setting the handset volume
|  | Keytones | Setting the key tones
|  | Warning tone | Setting the warning tone
|  | Power On/Off tone | Setting the power on/off tone
| Display | Setting the screen brightness and backlight time
| Phone Settings | Date & Time | Auto/Manual setting date & time
|  | Language | Select language: Simplified Chinese, English
|  | Fast Dial | Fast dial list
|  | Auto Keyguard | Auto keyguard On/Off
|  | Own num | Showing and setting own num
|  | LAN Setting | Switch on/off the LAN
|  | Shortcuts | Create and display shortcuts
|  | Version | Version information and version update
|  | Delay Dial | Off/4 seconds/6 seconds/8 seconds/10 seconds
|  | Dial Tone Timer | 10 seconds/20 seconds/30 seconds/60 seconds/90 seconds
|  | Off Hook Warning Timer | 10 seconds/20 seconds/30 seconds/60 seconds/90 seconds/infinite-long
| Call Settings | Call Divert | Voice call/Check status
|  | Call Waiting | Call waiting on/off
|  | Anykey Answer | Anykey answer on /off
|  | Call Time Remind | Off/45 seconds/50 seconds/55 seconds
|  | VoLTE HD Calls | VoLTE HD calls on/off
| Network Settings | Net Switch | Net Switch On/Off
|  | Access Point Set | Net Connect/WAP Connect
|  | Serach Mode | Auto/Manual
|  | Data Management | Traffic to remind/Off
| Security Settings | Phone Security | Phone lock/Change password
|  | SIM Security | PIN lock/Change PIN
|  | Blacklist and Whitelist | On/Off settings, Blacklist num, Whitelist num
| Factory Reset | Input password to reset device to default factory settings
Wi-Fi | Wi-Fi Switch | Wi-Fi switch On/Off
| Wi-Fi Config | SSID,Security Mode(OPEN/WPA2(AES)-PSK,WPA-PSK/WPA2-PSK)
| Device List | Connected device list
Other Setup | Driver Setup |  | With the PC operating system automatically recognizes | [9 empty] | Supported
| VOLTE |  | VOLTE & CS Domain Voice | [9 empty] | Supported
| Network Protocols |  | Abundant Protocols to suit multi-applications (HTTP, TCP, UDP, ICMP, DHCP, IEEE 802.11 b/g/n, IEEE 802.3, PAP, CHAP, IPSec etc.) | [9 empty] | Supported
| Operator Lock |  | Software locking(can customization hardware locking) | [9 empty] | Supported
| Online Help |  | This menu item provides the user with the help of the course, descriptive information | [9 empty] | Supported
| Maximum Connection |  | Max users: 8 (2.4GHz) | [9 empty] | Supported
| Connection-Based |  | Hostless | [9 empty] | Supported
Power Features | Working Voltage |  | External power supply: 5V DC Battery: 3.8V DC
| Voltage Fluctuations |  | External power supply: 5V +/-0.3V Battery: DC 4.2V +/- 0.5V DC
| Working Current |  | 200mA ~ 500mA
Environmental Characteristics | Operating Temperature |  | -10℃～40℃
| Extreme Working Temperature |  | -20℃～70℃
| Storage Temperature |  | -25℃～75℃
| Operating Humidity |  | 10%～85% (No Condensed)
| Storage Humidity |  | 5%～95% (No Condensed)
LED | HF |  | Hands Free Indication
| POWER |  | Power Indication
Structure | LTE SIM |  | 1 * 2FF SIM slot, 3GPP 31.101 and 31.102 standard
| USB |  | 1 * USB 2.0 for charging and debuging
| WAN/LAN |  | 1 * 10/100 Mbps RJ45(10Mbps/100Mbps Adaptive network port)LAN
| Voice |  | 1 * RJ11 to connect receiver
| MENU Key |  | Press it and then press the right arrow key, show messages, contacts, calls, tools, settings, WiFi; Press it continuously, it corresponds to the operation in the lower left corner of the screen
| BACK Key |  | Return to the previous menu
| OK Key |  | Confirm the operation of the screen display
| POWER Key |  | Power On/Off
| WiFi Key |  | Enable/Disable WiFi
| SMS Key |  | Open SMS function in screen
| REDIAL Key |  | Redial the last record of the history
| Right Arrow Key |  | Show the next menu
| Left Arrow Key |  | Show the previous menu
| Up Arrow Key |  | Move up to select item
| Down Arrow Key |  | Move down to select item
| Hand Free Key |  | Hand free for calling
| Speed Dial Key |  | Speed Dial the last record of the history
| 1 |  | Number key 1
| 2 |  | Number key 2
| 3 |  | Number key 3
| 4 |  | Number key 4
| 5 |  | Number key 5
| 6 |  | Number key 6
| 7 |  | Number key 7
| 8 |  | Number key 8
| 9 |  | Number key 9
| * |  | Number key *
| 0 |  | Number key 0
| # |  | Number key #
Reception Range | Omnidirectional Coverage |  | Indoor：10m; Outdoor：50m
PC OS | WinXP |  | Supported
| MAC OS |  | Supported
| Windows 7/8/8.1/10 |  | Supported
| Android 4.x/5.x/6.x/7.x/9.x |  | Supported
| LINUX 2.6~5.4 |  | Supported
Accessory | AC-DC Adapter |  | 1 * AC-DC Adapter Input: AC 100~240V 50~60Hz Max current: 0.2A Output: DC 5V/1.0A
| User Manual |  | 1 * User Manual
| Warranty Card |  | 1 * Warranty Card
| Data Cable (Option) |  | 1 * 1m Cat5/Cat6 Ethernet Cable
| Package Box & Label |  | Customized size & Customized printing
3GPP TS 34.122
3GPP TS 34.123 (1,2,3)
3GPP TS 34.171
3GPP TS 34.108
3GPP TS 34.114
3GPP TS 34.121 (1,2,3)
3GPP TS 34.172
3GPP TS 34.229 (1,2,3,4)
3GPP TS 34.902
3GPP TS 36.508
3GPP TS 36.509
3GPP TS 36.521 (1,2,3)
3GPP TS 36.523 (1,2,3)
3GPP TS 36.903
3GPP TS 36.904
3GPP TS 36.978
3GPP TS 37.544
3GPP TS 37.571 (1,2,3,4,5)
3GPP TS 56.010
802.11b
802.11g
802.11n
802.11ac
2.4 GHz
5 GHz
1
2
3
4
5
6
7
8
9
10
11
12
13
14
Internal
External
None
WEP64
WEP128
WPA-PSK
WPA2-PSK